## Signal Conditioning
Line | SKU | Product Name | Application | Key Specification | Price (INR) | Price (USD) | Availability
1 | ISO-UI1 | ISO-UI1 Universal Isolator | Configurable single-channel isolator for common process signals. | 0/4–20 mA · 0–10 V · 2.5 kV isolation | 4100 | 48 | In stock
2 | SPL-420 | SPL-420 Current Loop Splitter | One-input, two-output loop splitter with independent output isolation. | 1× 4–20 mA in · 2× 4–20 mA out | 6200 | 73 | Build to order
3 | TCX-UNI | TCX-UNI Temperature Converter | Universal thermocouple and RTD converter with cold-junction compensation. | 10 sensor types · 4–20 mA · USB setup | 5400 | 64 | Build to order

## Interface Relays
Line | SKU | Product Name | Application | Key Specification | Price (INR) | Price (USD) | Availability
1 | RLY-6A | RLY-6A Slim Interface Relay | Plug-in interface relay with status LED and test lever. | 1 CO · 6 A · 24 VDC coil · 6.2 mm | 420 | 5 | In stock
2 | SSR-25D | SSR-25D DC Solid-State Relay | Silent zero-wear switching for heaters and frequent-cycle loads. | 3–32 VDC input · 25 A / 480 VAC output | 1850 | 22 | In stock
3 | RLY-4C | RLY-4C Relay Output Module | Four-channel relay interface with pluggable terminals and common supply. | 4× 2 CO · 6 A · 24 VDC · DIN rail | 3600 | 42 | Build to order

## Commissioning Tools
Line | SKU | Product Name | Application | Key Specification | Price (INR) | Price (USD) | Availability
1 | CAL-420 | CAL-420 Loop Calibrator | Handheld source and measure tool for 4–20 mA commissioning. | 0.02% accuracy · loop power · ramp/step | 19800 | 233 | Build to order
2 | NET-RS | NET-RS Serial Network Tester | Pocket diagnostic tool for RS232/RS485 traffic and Modbus polling. | RS232/RS485 · Modbus master/slave · USB-C | 12400 | 146 | Build to order
3 | ETH-TAP | ETH-TAP Industrial Ethernet Tap | Passive full-duplex test access point for non-intrusive packet capture. | 10/100 Mbps · zero delay · dual monitor ports | 28600 | 336 | Build to order