## Compact PLC
Line | SKU | Product Name | Application | Key Specification | Price (INR) | Price (USD) | Availability
1 | AXC-120 | AXC-120 Compact PLC | Compact controller with onboard digital I/O and two high-speed counter channels. | 24 DI / 16 DO · 2× RS485 · 100–240 VAC | 18400 | 216 | In stock
2 | AXC-160E | AXC-160E Ethernet PLC | Ethernet-enabled PLC for conveyors, packaging machines and utility skids. | 32 DI / 24 DO · Modbus TCP · 24 VDC | 26900 | 316 | In stock
3 | AXC-080R | AXC-080R Relay PLC | Entry controller with relay outputs for pumps, contactors and lighting loads. | 12 DI / 8 relay DO · RTC · 24 VDC | 12900 | 152 | Build to order

## Modular PLC
Line | SKU | Product Name | Application | Key Specification | Price (INR) | Price (USD) | Availability
1 | MXC-310 | MXC-310 Modular CPU | Deterministic CPU with removable memory and independent service Ethernet port. | 1.2 ns instruction · 8 MB · dual Ethernet | 48500 | 571 | In stock
2 | MXC-DI32 | MXC 32-Channel Digital Input | Slim expansion module with grouped isolation and field-removable terminals. | 32× 24 VDC inputs · 4 groups · 18 mm | 11200 | 132 | In stock
3 | MXC-AI08U | MXC Universal Analog Input | Eight-channel module for voltage, current, RTD and thermocouple signals. | 8 AI · 16-bit · channel-to-channel isolation | 23800 | 280 | Build to order

## Safety Controllers
Line | SKU | Product Name | Application | Key Specification | Price (INR) | Price (USD) | Availability
1 | SFC-16 | SFC-16 Safety Controller | Configurable base unit for dual-channel safety devices and EDM feedback. | 16 safe inputs · 4 safe outputs · SIL 3 / PL e | 42600 | 501 | Build to order
2 | SFC-IO8 | SFC-IO8 Safety Expansion | Local expansion block for safety mats, light curtains and interlock switches. | 8 safe inputs · 2 test outputs · DIN rail | 19400 | 228 | Build to order
3 | SRM-24D | SRM-24D Dual Safety Relay | Universal safety relay with monitored manual or automatic restart. | 2 NO safety contacts · 24 VDC · 22.5 mm | 7400 | 87 | In stock

## Motion Control
Line | SKU | Product Name | Application | Key Specification | Price (INR) | Price (USD) | Availability
1 | MOT-4E | MOT-4E EtherCAT Motion CPU | Four-axis motion controller with cam tables and PLCopen function blocks. | 4 axes · EtherCAT · 1 ms cycle | 67500 | 794 | Build to order
2 | MOT-P2 | MOT-P2 Pulse Positioner | Two-axis pulse and direction module for economical indexing applications. | 2 axes · 500 kHz · linear interpolation | 21800 | 256 | Build to order
3 | ENC-2H | ENC-2H Encoder Interface | High-speed quadrature interface for position, speed and cut-to-length control. | 2 channels · 1 MHz · 5/24 V encoder | 15600 | 184 | Build to order