## DC Power Supplies
Line | SKU | Product Name | Application | Key Specification | Price (INR) | Price (USD) | Availability
1 | PSU-0245 | PSU-0245 Slim Power Supply | Compact supply for PLCs, sensors and relay loads. | 24 VDC / 5 A · 120 W · 90–264 VAC | 5200 | 61 | In stock
2 | PSU-2410R | PSU-2410R Redundant Supply | Parallel-capable supply with active load sharing and DC-OK relay. | 24 VDC / 10 A · 240 W · 150% boost | 9800 | 115 | Build to order
3 | DUPS-10 | DUPS-10 DC UPS Controller | Battery-backed controller for orderly PLC and IPC shutdown. | 24 VDC / 10 A · lead-acid/LiFePO₄ · USB | 12600 | 148 | Build to order

## Circuit Protection
Line | SKU | Product Name | Application | Key Specification | Price (INR) | Price (USD) | Availability
1 | ECB-08 | ECB-08 Electronic Breaker | Eight-channel electronic circuit breaker with per-channel current setting. | 8× 0.5–6 A · Modbus RTU · remote reset | 14800 | 174 | Build to order
2 | SPD-3P40 | SPD-3P40 Surge Protector | Three-phase Type 2 surge protection with remote status contact. | 40 kA · 385 VAC · pluggable modules | 6900 | 81 | In stock
3 | PMT-96 | PMT-96 Power Meter | Panel power meter with harmonic measurement and energy logging. | 3-phase · class 0.5S · RS485 Modbus | 11800 | 139 | Build to order

## Operator Controls
Line | SKU | Product Name | Application | Key Specification | Price (INR) | Price (USD) | Availability
1 | PBS-22R | PBS-22R Illuminated Pushbutton | Metal-bezel momentary pushbutton with replaceable contact blocks. | 22 mm · red LED · 1 NO + 1 NC · IP65 | 780 | 9 | In stock
2 | EST-40 | EST-40 Emergency Stop | Twist-release mushroom emergency-stop operator with safety contacts. | 40 mm · 2 NC · anti-rotation collar · IP65 | 1250 | 15 | In stock
3 | STL-3B | STL-3B Modular Stack Light | Three-segment signal tower with selectable steady or flashing operation. | Red/amber/green · 24 VDC · buzzer · 50 mm | 4200 | 49 | Build to order